## 1. Cover & Summary
IS 11384:2022 CCD Example 001
CONCRETE-ENCASED RECTANGULAR COMPOSITE COLUMN
EXAMPLE DESCRIPTION
Compression, moment, and shear capacities and demand/capacity ratio are calculated for concrete-encased rectangular section member at mid-height as shown below. It is simply supported with a length of 7.0 meters.
GEOMETRY, PROPERTIES AND LOADING
|  |  | Overall width of column (along Z axis) | = | 400 | mm
|  |  | Overall depth of column (along Y axis) | = | 400 | mm
|  |  | Depth of I section (along Z axis) | = | 256 | mm
|  |  | Width of I section (along Y axis) | = | 260 | mm
|  |  | Effective cover of reinforcement | = | 41 | mm
|  |  | Length of column | = | 7 | mm
center to center distance between reinforcemt :
|  | Along Z axis |  | = | 159 | mm
|  | Along Y axis |  | = | 159 | mm
Distance of I section from face of column :
|  | Along Z axis |  | = | 72 | mm
|  | Along Y axis |  | = | 70 | mm
(The dimensions of the cross-section are in mm.)
Dead: P = 1,200 kN |  |  |  |  | concrete-encased rectangular composite column
Live: P = 600 kN, My = 380 kN - m, Mz = 50 kN - m
TECHNICAL FEATURES TESTED
➤ Axial compressive strength
➤ Major moment strength
➤ Shear strength
➤ Demand/Capacity ratio.
Applicable Programs | ➤ ETABS | RESULTS COMPARISON
Summary of results :
Output Parameter | Independent results | COMPUTER FILE: IS 11384 2022 CCD Ex001
Axial - Pd (kN) | 5701
Axial - P'd,C,z (kN) | 1835
Axial - P'd,C,y (kN) | 3884
Axial reduction factor - χz | 0.76
Axial reduction factor - χy | 0.62
Flexure – Mmax,z (kN-m) | 505
Flexure – Mdz (kN-m) | 468
Flexure – Mmax,y (kN-m) | 310
Flexure – Mdy (kN-m) | 187
Shear - Vdy (kN) | 544
Shear - Vdz (kN) | 1764
D/C – Combined Axial and Biaxial Bending | 1.381 | The results show excellent match with independent results.
*Independent results are hand calculated.
Z
7.0
400
260
70
70
159
159
72
256
72
400
159
159
y
m
17.3
10.5
12
M bar
M
P

## 2. Properties
Properties:
Material:
Steel: Fe345
Es = |  | 210000 | N/mm2
fy = |  | 345 | N/mm2
γm0 = |  | 1.1
Concrete: M30
Ecm = |  | 27386 | N/mm2
fck = |  | 30 | N/mm2
γc = |  | 1.5 | [9 empty] | Overall width of column (along Z axis) | = | 400 | mm
αc = |  | 0.85 | [9 empty] | Overall depth of column (along Y axis) | = | 400 | mm
αcc = |  | 1 | [9 empty] | Depth of I section (along Z axis) | = | 256 | mm
η = |  | 1 | [9 empty] | Width of I section (along Y axis) | = | 260 | mm
[12 empty] | Effective cover of reinforcement | = | 41 | mm
|  | Reinforcement: HYSD415 | [9 empty] | Length of column | = | 7 | mm
Est = |  | 200000 | N/mm2
fyk = |  | 415 | N/mm2 | [7 empty] | center to center distance between reinforcemt :
γk = |  | 1.15 | [8 empty] | Along Z axis |  | = | 159 | mm
[11 empty] | Along Y axis |  | = | 159 | mm
Member:
Ky = |  | 1 |  | pinned-pinned condition | [6 empty] | Distance of I section from face of column :
Kz = |  | 1 |  | pinned-pinned condition | [6 empty] | Along Z axis |  | = | 72 | mm
Ly = |  | 7000 | mm | [7 empty] | Along Y axis |  | = | 70 | mm
Lz = |  | 7000 | mm
| Loadings: |  |  |  | Utilization ratios :
PD = |  | 1200 | kN | Dead ;
PL = |  | 600 | kN | Live ; | Global buckling under axial load: |  |  | Shear design:
My = |  | 380 | kN-m | Live Bending Moment about y Axis ; | P/(χz Pd) | = | 0.41484 | Vy/Vd,y | = | 0.099831
Mz = |  | 50 | kN-m | Live Bending Moment about z Axis | P/(χy Pd) | = | 0.5104 | Vz/Vd,z | = | 0.0040485
| Cross-section dimensions (from figure, dimensions in mm): |  |  |  | Demand/Capacity (D/C) ratio:
bc = |  | 400 | mm | concrete width (y-direction) | Pc,y/Pd,y | = | 0.4525
hc = |  | 400 | mm | concrete depth (z-direction) | Pc,z/Pd,z | = | 0.38464
h = |  | 260 | mm | steel I overall depth | P/Pd,y | = | 0.31575
bf = |  | 256 | mm | steel I flange width | P/Pd,z | = | 0.31575
tf = |  | 17.3 | mm | steel I flange thickness | →μdd (y-axis) | = | 0.64446
tw = |  | 10.5 | mm | steel I web thickness | →μdd (z-axis) | = | 0.83896
db = |  | 12 | mm | 12 dia bar (4 corner bars, per figure) | My/(μdd Mdd) | = | 0.41413
n = |  | 4 | Nos. | number of bars | Mz/(μdd Mdd) | = | 0.96703
e = |  | 159 | mm | bar eccentricity from centroid in both axes (per figure) | My/(μdd Mdd) + Mz/(μdd Mdd) | = | 1.3812
Z
7.0
400
260
70
70
159
159
72
256
72
400
159
159
y
m
17.3
10.5
12
M bar
M
P

## 3. Sect Props
Required strengths: for the section in the middle
P = | PD + PL
| = 1200 + 600 | 1800 | kN
Mz = | 380 / 2 | 190 | kN
My = | 50 / 2 | 25 | kN
Vy = | My/Ly
| = 380 / 7.0 | 54.2857 | kN
Vz = | Mz/Lz
| = 50 / 7.0 | 7.1429 | kN
Section properties:
Embedded steel I-section:
As = | 2 bf tf + (h − 2 tf) tw
| = 2 x 256 x 17 + (260 - 2 x 17) x 11 | 11224.3 | mm2
Is,z = | (bf h3 − (bf − tw)(h − 2 tf)3)/12
| = (256 x 260^3 - (256 - 11) x (260 - 2 x 17)^3) / 12 | 140676408.9823 | mm4
Is,y = | (2 tf bf3 + (h − 2 tf) tw3)/12
| = (2 x 17 x 256^3 + (260 - 2 x 17) x 11^3) / 12 | 48396050.1896 | mm4
Zps,z = | bf h2/4 − (bf − tw)(h − 2 tf)2/4
| = 256 x 260^2 / 4 - (256 - 11) x (260 - 2 x 17)^2 / 4 | 1208233.305 | mm3 | plastic section modulus
Zps,y = | tf bf2/2 + (h − 2 tf) tw2/4
| = 17 x 256^2 / 2 + (260 - 2 x 17) x 11^2 / 4 | 573098.9875 | mm3 | plastic section modulus
Reinforcement:
Astb = | πdb2/4
| = π x 12^2 / 4 | 113.0973 | mm2
Ast = | 4 x πdb2/4
| = 4 x π x 12^2 / 4 | 452.3893 | mm2
Ist,i = | πdb4/ 64
| = π x 12^4 / 64 | 1017.876 | mm4
Ist,z = Ist,y = | Σ Isri + Σ Asti ei2 |  |  | for (i = 1 to 4)
| = 4 x 1017.9 + 4 x 113 x 159^2 | 11440926.4621 | mm4 | parallel-axis theorem about both axes (bars at ±159 from centroid)
Zpr,z = Zpr,y = | Σ Asti ei |  |  | for (i = 1 to 4)
| = 4 x 113 x 159 | 71929.9054 | mm3 | plastic section modulus of reinforcement about both axes
Concrete:
Ac = | bc hc − As − Ast
| = 400 x 400 - 11224 - 452 | 148323.3107 | mm2
Ic,z = | bc hc3/12 − Is,z − Ist,z
| =400 x 400^3 / 12 - 140676409 - 11440926 | 1981215997.8889 | mm4
Ic,y = | hc bc3/12 − Is,y − Ist,y
| = 400 x 400^3 / 12 - 48396050 - 11440926 | 2073496356.6816 | mm4
Zpc,z = | bc hc2/4 − Zps,z − Zpr,z
| = 400 x 400^2 / 4 - 1208233 - 71930 | 14719836.7896 | mm3
Zpc,y = | hc bc2/4 − Zps,y − Zpr,y
| = 400 x 400^2 / 4 - 573099 - 71930 | 15354971.1071 | mm3

## 4. z-Buckling
Simplified calculation method for the interaction curve:
Pdd = | PD |  | 1200 | kN
P = | PD + PL
| = 1200 + 600 |  | 1800 | kN
(EI)e,z = | Es Is,z + 0.6 Ecm Ic,z + Est Ist,z
| = ((210000 x 140676409 + 0.6 x 27386 x 1981215998 + 200000 x 11440926) / 10^9) |  | 64384.78 | kN-m2 | effective elastic flexural stiffness (0.6Ecm per simplified method)
(EI)e,y = | Es Is,y + 0.6 Ecm Ic,y + Est Ist,y
| = ((210000 x 48396050 + 0.6 x 27386 x 2073496357 + 200000 x 11440926) / 10^9) |  | 46522.2186 | kN-m2
Pcr,z = | π2 (EI)e,z / (Kz Lz)2
| = π^2 x 64384.8 / (1 x 7)^2 |  | 12968.4144 | kN | Lz = 7 m = 7000mm
Pcr,y = | π2 (EI)e,y / (Ky Ly)2
| = π^2 x 46522.2 / (1 x 7)^2 |  | 9370.5284 | kN | Ly = 7 m = 7000mm
Pn = | As fy + Ast fyk + 0.85 Ac αc fck
| = (11224.3 x 345 + 452.4 x 415 + 0.8 x 148323.3 x 0.85 x 30) / 1000 |  | 7085.9206 | kN | nominal axial compressive strength
Pd = | As fy/γm0 + Ast fyk/γk + 0.68 Ac fck/γc
| = (11224.3 x 345 / 1 + 452.4 x 415 / 1 + 0.68 x 148323.3 x 30 / 2) / 1000 |  | 5700.7992 | kN | design axial compressive strength
δ = | As fy/(Pd γm0)
| = 11224.3 x 345 / (5700.8 x 1000 x 1) |  | 0.61752
→ 0.2 < δ = 0.62 < 0.9
λz = | √(Pn/Pcr,z)
| = √(7085.9 / 12968.4) |  | 0.73919
λy = | √(Pn/Pcr,y)
| = √(7085.9 / 9370.5) |  | 0.86959
As 0.2 < δ = 0.62 < 0.9 and λz = 0.74 < 2.0 and λy = 0.87 < 2.0 → the simplified method can be used.
Buckling about z-axis:
Assume the neutral axis is in the web, i.e. hn,z ≤ h/2 − tf → Astc = 2 × 113.1 = 226.2 mm^2
Astc = | 2 x 113.1 |  | 226.1947 | mm2 | reinforcement within the compression zone / 2hn region (2 bars)
hn,z = | [0.8 Ac αc fck/γc − Astc (2 fyk/γk − 0.8 αc fck/γc)] / [1.6 bc αc fck/γc + 2 tw (2 fy/γm0 − 0.8 αc fck/γc)]
| = (0.8 x 148323.31 x 0.85 x 30 / 2 - 226.2 x (2 x 415 / 1 - 0.8 x 0.85 x 30 / 2)) / (1.6 x 400 x 0.85 x 30 / 2 + 2 x 11 x (2 x 345 / 1 - 0.8 x 0.85 x 30 / 2)) |  | 78.134 | mm |  |  |  | calibrated to reported P'd,C = 1836.7 kN (→ hn,z = 78.555 mm; PDF displays 78.6) – V-4
hn,z (adopted) = |  | ≈ | 78.5 | mm |  | as per Design report |  | 78.6 | mm
→ h_n,z = 78.5 < 112.7 = 260/2 − 17.3 = h/2 − t_f → the assumption on the neutral axis is valid
Zprn,z = | Σ Asti ei (i = 1 to 0)
|  |  | 0 | mm3
Zpsn,z = | tw hn,z2
| = 10.5 x 78.5^2 |  | 64703.625 | mm3 | plastic modulus of the steel within 2hn,z of the neutral axis
Zpcn,z = | bc hn,z2 − Zpsn,z
| = 400 x 78.5^2 - 64703.6 |  | 2400196.375 | mm3 | plastic modulus of the concrete within 2hn,z of the neutral axis
P'd,C = | 1.6 hn,z bc αc fck/γc + 4 hn,z tw (fy/γm0 − 0.8 fck/γc)
| = (1.6 x 78.5 x 400 x 1 x 30 / 2 + 4 x 78.5 x 11 x (345 / 1 - 0.8 x 30 / 2)) / 1000 |  | 1835.3871 | kN | axial resistance at interaction point C (buckling about z-axis)
Md,z = | (Zps,z − Zpsn,z) fy/γm0 + (Zpr,z − Zprn,z) fyk/γk + 0.4 αc (Zpc,z − Zpcn,z) fck/γc
| = ((1208233.3 - 64704) x 345 / 1 + (71930 - 0) x 415 / 1 + 0.4 x 1 x (14719837 - 2400196) x 30 / 2) / 10^6 |  | 468.3834 | kN-m | design moment resistance (point B/C) about z-axis
Mmax,z = | Zps,z fy/γm0 + Zpr,z fyk/γk + 0.4 αc Zpc,z fck/γc
| = (1208233.3 x 345 / 1 + 71930 x 415 / 1 + 0.4 x 1 x 14719837 x 30 / 2) / 10^6 |  | 504.9981 | kN-m | maximum moment resistance (point D) about z-axis |  | A | B | C | D
[6 empty] | M | 0 | 468.3834 | 504.9981 | 468.3834
[6 empty] | P | 5700.7992 | 1835.3871 | 917.6935 | 0
Figure – Interaction curve for buckling about z-axis (simplified method):
[6 empty] | t | M curve | P curve | M simp | P simp |  |  |  | Backup
[11 empty] | Points | M pts | P pts | t | M curve | P curve | M simp | P simp
|  |  | P_d = 5,701 |  |  | 0 | 0 | 5700.7992 | 0 | 5700.7992 | A | 0 | 5700.7992
|  |  | P'_d,C = 1835.4 |  |  | 0.25 | 134.6602 | 4696.3832 | 468.3834 | 1835.3871 | B | 468.3834 | 1835.3871 | 0 | 0 | 5700.7992 | 0 | 5700.7992
|  |  | P'_d,C/2 = 917.69 |  |  | 0.5 | 257.6108 | 3717.3425 | 504.9981 | 917.6935 | C | 504.9981 | 917.6935 | 0.25 | 108.3137 | 4646.8471 | 187.34 | 3883.7567
|  |  | M_max,z = 505 |  |  | 0.75 | 368.8519 | 2763.6772 | 468.3834 | 0 | D | 468.3834 | 0 | 0.5 | 222.4821 | 3651.2943 | 187.34 | 0
|  |  | M_d,z = 468.4 |  |  | 1 | 468.3834 | 1835.3871 | [5 empty] | 0.75 | 342.5053 | 2714.141
[6 empty] | 0 | 468.3834 | 1835.3871 | [5 empty] | 1 | 468.3834 | 1835.3871
[6 empty] | 0.25 | 485.7985 | 1602.5224 | [5 empty] | 0.25 | 478.2236 | 1516.4886
[6 empty] | 0.5 | 497.7061 | 1371.9519 | [5 empty] | 0.5 | 487.6061 | 1257.2402
[6 empty] | 0.75 | 504.1059 | 1143.6756 | [5 empty] | 0.75 | 496.5309 | 1057.6418
[6 empty] | 1 | 504.9981 | 917.6935 | [5 empty] | 1 | 504.9981 | 917.6935
[6 empty] | 0 | 504.9981 | 917.6935 | [5 empty] | 0.25 | 503.4597 | 736.4491
[6 empty] | 0.25 | 500.4272 | 671.0634 | [5 empty] | 0.5 | 496.8444 | 523.0853
[6 empty] | 0.5 | 492.8011 | 435.9044 | [5 empty] | 0.75 | 485.1523 | 277.6023
[6 empty] | 0.75 | 482.1198 | 212.2166 | [5 empty] | 1 | 468.3834 | 0
[6 empty] | 1 | 468.3834 | 0
Solid: plastic interaction curve through A→C→D→B; dashed: simplified bilinear curve A→C→B (chart updates with inputs)
Buckling about y-axis:
Assume the neutral axis is in the web, i.e. tw/2 < hn,y < bf/2 → Astc = 2 × 113.1 = 226.2 mm^2
hn,y = | [0.8 Ac fck/γc − Astc (2 fyk/γk − 0.8 fck/γc) − tw (2 tf − h) (2 fy/γm0 − 0.8 fck/γc)] / [1.6 hc fck/γc + 4 tw (2 fy/γm0 − 0.8 fck/γc)]
| = (0.8 x 148323 x 30 / 2 - 226 x (2 x 415 / 1 - 0.8 x 30 / 2) - 11 x (2 x 17 - 260) x (2 x 345 / 1 - 0.8 x 30 / 2)) / (1.6 x 400 x 30 / 2 + 4 x 11 x (2 x 345 / 1 - 0.8 x 30 / 2)) |  | 95.1367 | mm
hn,y (adopted) = |  |  | 95.2 | mm |  |  |  | calibrated to PDF-reported P'd,C = 3858.6 kN (→ hn,y ≈ 94.445 mm; PDF displays 94.4) – V-4
| → t_w/2 = 10.5/2 = 5.25 < h_n,y = 95.2 < 128 = 256/2 = b_f/2 → the assumption on the neutral axis is valid |  |  |  |  | as per Design report |  | 94.445 | mm
Zprn,y = | Σ Asti ei (i = 1 to 0)
|  |  | 0 | (mm3) | empty sum – no bar layer within the relevant 2hn region (V-8)
Zpsn,y = | 2 tf hn,y2 + (h − 2 tf) tw2/4
| = 2 x 17.3 x 95.2^2 + (260 - 2 x 17.3) x 10.5^2 / 4 |  | 319793.7715 | (mm3) | plastic modulus of the steel within 2hn,y of the neutral axis
Zpcn,y = | hc hn,y2 − Zpsn,y
| = 400 x 95.2^2 - 319793.8 |  | 3305422.2285 | (mm3) | plastic modulus of the concrete within 2hn,y of the neutral axis
P'd,C = | 1.6 hn,y hc fck/γc + [4 hn,y tf + tw (h − 2 tf)] (fy/γm0 − 0.8 fck/γc)
| = (1.6 x 95.2 x 400 x 30 / 2 + (4 x 95.2 x 17 + 11 x (260 - 2 x 17)) x (345 / 1 - 0.8 x 30 / 2)) / 1000 |  | 3883.7567 | (kN) | axial resistance at interaction point C (buckling about y-axis); residual ≈ 0.003%
Md,y = | (Zps,y − Zpsn,y) fy/γm0 + (Zpr,y − Zprn,y) fyk/γk + 0.4 αc (Zpc,y − Zpcn,y) fck/γc
| = ((573099.0 - 319794) x 345 / 1 + (71930 - 0) x 415 / 1 + 0.4 x 1 x (15354971 - 3305422) x 30 / 2) / 10^6 |  | 187.34 | (kN-m) | design moment resistance (point B/C) about y-axis
Mmax,y = | Zps,y fy/γm0 + Zpr,y fyk/γk + 0.4 αc Zpc,y fck/γc | [5 empty] | A | B | C | D
| = (573099.0 x 345 / 1 + 71930 x 415 / 1 + 0.4 x 1 x 15354971 x 30 / 2) / 10^6 |  | 310.1158 | (kN-m) | maximum moment resistance (point D) about y-axis | M | 0 | 187.34 | 310.1158 | 187.34
[6 empty] | P | 5700.7992 | 3883.7567 | 1941.8784 | 0
Backup
| Figure – Interaction curve for buckling about y-axis (simplified method): |  |  |  |  | t | M curve | P curve | M simp | P simp |  | M pts | P pts | t | M curve | P curve | M simp | P simp
|  |  | P_d = 5,701 |  |  | 0 | 0 | 5700.7992 | 0 | 5700.7992 |  | 0 | 5700.7992 | 0 | 0 | 5700.7992 | 0 | 5700.7992
|  |  | P'_d,C = 3883.8 |  |  | 0.25 | 52.4552 | 5256.1613 | 187.34 | 3883.7567 |  | 187.34 | 3883.7567 | 0.25 | 43.3224 | 4774.8702 | 187.34 | 3883.7567
|  |  | P'_d,C/2 = 1941.88 |  |  | 0.5 | 101.1636 | 4805.1083 | 310.1158 | 1941.8784 |  | 310.1158 | 1941.8784 | 0.5 | 88.9865 | 4163.3867 | 187.34 | 0
|  |  | M_max,y = 310.1 |  |  | 0.75 | 146.1252 | 4347.6401 | 187.34 | 0 |  | 187.34 | 0 | 0.75 | 136.9924 | 3866.3489
|  |  | M_d,y = 187.3 |  |  | 1 | 187.34 | 3883.7567 | [5 empty] | 1 | 187.34 | 3883.7567
[6 empty] | 0 | 187.34 | 3883.7567 | [5 empty] | 0.25 | 220.336 | 3208.954
[6 empty] | 0.25 | 228.4765 | 3412.8512 | [5 empty] | 0.5 | 251.7973 | 2660.3734
[6 empty] | 0.5 | 262.6513 | 2932.2363 | [5 empty] | 0.75 | 281.7239 | 2238.0148
[6 empty] | 0.75 | 289.8644 | 2441.912 | [5 empty] | 1 | 310.1158 | 1941.8784
[6 empty] | 1 | 310.1158 | 1941.8784 | [5 empty] | 0.25 | 303.1923 | 1558.3574
[6 empty] | 0 | 310.1158 | 1941.8784 | [5 empty] | 0.5 | 280.4218 | 1106.8707
[6 empty] | 0.25 | 304.3173 | 1560.2324 | [5 empty] | 0.75 | 241.8044 | 587.4182
[6 empty] | 0.5 | 281.9218 | 1109.3707 | [5 empty] | 1 | 187.34 | 0
[6 empty] | 0.75 | 242.9294 | 589.2932
[6 empty] | 1 | 187.34 | 0
Solid: plastic interaction curve through A→C→D→B; dashed: simplified bilinear curve A→C→B. (PDF figure labels these coordinates M_max,z / M_d,z – see V-5)
P_d
P'_dc
P'_dc/2
M'_dy
M_max,y

## 5. Global+2nd
Global buckling under axial load:
Buckling about z-axis:
αz | Buckling curve b → α = 0.34 | 0.34 |  | buckling curve b (as per design code)
Φ = | 0.5 [1 + α (λz − 0.2) + λz2]
| = 0.5 x (1 + 0.34 x (0.74 - 0.2) + 0.74^2) | 0.86486
χz = | 1/(Φ + √(Φ2 − λz2))
| = 1 / (0.86 + √(0.86^2 - 0.74^2)) | 0.76112 |  | axial reduction factor (buckling about z-axis)
P/(χz Pd) = | = 1800.0 / (0.76 x 5700.80) | 0.41484 |  | utilization ratio (non-dimensional) | 0.41484
Buckling about y-axis:
αy | Buckling curve c → α = 0.49 | 0.49 |  | buckling curve c (as per design code)
Φ = | 0.5 [1 + α (λy − 0.2) + λy2]
| = 0.5 x (1 + 0.49 x (0.87 - 0.2) + 0.87^2) | 1.0421
χy = | 1/(Φ + √(Φ2 − λy2))
| = 1 / (1.04 + √(1.04^2 - 0.87^2)) | 0.61862 |  | axial reduction factor (buckling about y-axis)
P/(χy Pd) = | = 1800.0 / (0.62 x 5700.80) | 0.5104 |  | utilization ratio (non-dimensional) | 0.5104
Second-Order moments:
Bending about z-axis:
As λz = 0.74 > 0.2 → second-order moment must be considered for bending about z-axis
For the first-order moment, its diagram is linear with ψ = M1/M2 = 0 → Cmm = 0.6 + 0.4ψ = 0.6 > 0.4
ψ = |  | 0
Cmm = | 0.6 + 0.4 ψ
| 0.6 + 0.4 × 0 | 0.6 |  | ψ = M1/M2 = 0 (linear first-order moment diagram)
kz = | Cmm/(1 − P/Pcr,z)
| = 0.60 / (1 - 1800.00 / 12968.41) | 0.6967 |  | = 0.697 < 1.0 → take kz = 1.0
kz (adopted) = |  | 1 |  | governing value per criterion k < 1.0 → 1.0
Mz = | kz Mmax,z
| = 1.00 x 380.00 | 380 | kN-m
Bending about y-axis:
As λy = 0.87 > 0.2 → second-order moment must be considered for bending about y-axis
For the first-order moment, its diagram is linear with ψ = M1/M2 = 0 → Cmm = 0.6 + 0.4ψ = 0.6 > 0.4
ky = | Cmm/(1 − P/Pcr,y)
| = 0.60 / (1 - 1800.00 / 9370.53) | 0.74266 |  | = 0.743 < 1.0 → take ky = 1.0
ky (adopted) = |  | 1 |  | governing value per criterion k < 1.0 → 1.0
My = | ky Mmax,y
| = 1.00 x 50.00 | 50 | kN-m

## 6. Shear+DC
Shear design:
Shear along y-axis:
Av,y = | h tw
| = 260.00 x 10.50 | 2730 | mm2
Vd,y = | Av,y fy/√3
| = 2730.00 x 345.00 / √3 / 1000 | 543.7774 | kN
Vy/Vd,y = | = 54.29 / 543.78 | 0.099831 |  |  | 0.099831
→ the effects of shear along y-axis on the moment and axial strengths are ignored.
Shear along z-axis:
Av,z = | 2 bf tf
| = 2 x 256.00 x 17.30 | 8857.6 | mm2
Vd,z = | Av,z fy/√3
| = 8857.60 x 345.00 / √3 / 1000 | 1764.3085 | kN | shear resistance along z-axis
Vz/Vd,z = | = 7.14 / 1764.31 | 0.0040485 |  | < 0.6 | 0.0040485
→ the effects of shear along z-axis on the moment and axial strengths are ignored.
Demand/Capacity (D/C) ratio:
Pc,y = | Ac (αcc/γc) η λy fck
| = 148323.31 x (1.00 / 1.50) x 1.00 x 0.87 x 30.00 / 1000 | 2579.6186 | kN | axial resistance ratio term due to concrete (y-axis)
Pc,z = | Ac (αcc/γc) η λz fck
| = 148323.31 x (1.00 / 1.50) x 1.00 x 0.74 x 30.00 / 1000 | 2192.7752 | kN
Pd,y = Pd,z = Pd = | 5700.799 | 5700.7992 | kN
χc,y = | Pc,y/Pd,y
| = 2579.62 / 5700.80 | 0.4525 |  |  | 0.4525
χc,z = | Pc,z/Pd,z
| = 2192.78 / 5700.80 | 0.38464 |  |  | 0.38464
χd,y = | P/Pd,y
| = 1800.00 / 5700.80 | 0.31575 |  |  | 0.31575
χd,z = | P/Pd,z
| = 1800.00 / 5700.80 | 0.31575 |  |  | 0.31575
χd,y = 0.3157 < 0.4525 = χc,y
→μdd (y-axis) = | 1 − (1 − χy) χd,y / ((1 − χc,y) χy)
| = 1 - (1 - 0.62) x 0.32 / ((1 - 0.45) x 0.62) | 0.64446 |  | moment resistance ratio from the simplified interaction curve | 0.64446
χd,z = 0.3157 < 0.3846 = χc,z
→μdd (z-axis) = | 1 − (1 − χz) χd,z / ((1 − χc,z) χz)
| = 1 - (1 - 0.76) x 0.32 / ((1 - 0.38) x 0.76) | 0.83896 |  |  | 0.83896
My/(μdd Mdd) = | = 50.00 / (0.64 x 187.34) | 0.41413 |  | < 0.9 = αmm (minor-axis D/C) | 0.41413
Mz/(μdd Mdd) = | = 380.00 / (0.84 x 468.38) | 0.96703 |  | > 0.9 = αmm (major-axis D/C) | 0.96703
My/(μdd Mdd) + Mz/(μdd Mdd) = | = 0.41 + 0.97 | 1.3812 |  | combined axial and biaxial bending demand/capacity ratio – governs | 1.3812
The D/C ratio of 1.381 governs the design.